## Sheet1
Preamp Parts | Description | Type | Quantity | Source
Chassis | Hammnond | Aluminum 7 X 12 X 3 inches | 1 | mouser.com | 1444-1273 | 50
Transformer | Hammond | 500Vct 69ma / 6.3V 2.5A | 1 | mouser.com | 269 / 369 JX (120V / 240V) | 75
Choke | Hammond | 2H @ 100ma / 175DCR | 1 | mouser.com | 154M | 15
Trimmer Pot | 100K | Linear taper trim potentiometer | 2 | mouser.com | PRV6SAABBYB25104KA | 35
Output pot | 10K 500mw | Audio taper potentiometer | 1 | mouser.com | 91A2A-B24-D15/D15L | 15
Resistor | 100R 2W | Metal film | 2 | mouser.com | PR02000201000JR500 | 20
Resistor | 1K 2W | Metal film | 1 | mouser.com | PR02000201001JR500
Resistor | 2K 2W | Metal film | 6 | mouser.com | PR02000202001JR500
Resistor | 2.2k 2W | Metal film | 2 | mouser.com | PR02000202201JR500
Resistor | 51K 2W | Metal film | 4 | mouser.com | PR02000205102JR500
Resistor | 470K 2W | Metal film | 1 | mouser.com | PR02000204703JR500
Resistor | 1M 1W | Metal film | 6 | mouser.com | PR01000101004JR500
Capacitor | 0.1uf 200V min | Film coupling cap - Mundorf | 2 | partsconnexion.com | MUNDORF-76422 | 20
Capacitor | 6.8uf 100V min | Film coupling cap - Mundorf | 2 | partsconnexion.com | MUNDORF-76436 | 20
Capacitor | 33uf 450V | Electrolytic Cap | 1 | mouser.com | ULD2W330MHD1TN | 4
Capacitor | 47uf 10V min | Audio Quality Cathode Bypass | 2 | partsconnexion.com | ANSECAP-83410 | 10
Capacitor | 47uf 450V | Electrolytic Cap | 2 | mouser.com | ULD2W470MHD1TN | 8
Rectifier Tube | 6CA4 | 9 pin Rectifier tube | 1 | tubesandmore.com | 6CA4 | 30
Pre-amp Tube | 12AU7 | 9 pin Pre-amp tube | 2 | tubesandmore.com | 12AU7 | 50
9 pin tube socket | Bottom mount | Belton | 3 | tubesandmore.com | VT9-ST-1 | 10
3 terminal strip | Bakelite | Solder terminal | 1 | tubesandmore.com | P-0301H
5 terminal strip | Bakelite | Solder terminal | 5 | tubesandmore.com | P-0501H | 10
RCA jacks | Black and Red | Insulated panel mount | 4 | tubesandmore.com | S-H267X | 30
Volume knob | 1/4" set screw | Black with alum insert | 1 | mouser.com | MPKES120B1/4
Power cord | 3 wire grounded | Or use IEC connector | 1 | tubesandmore.com | S-W125
Strain relief | Gland type | Match to power cord | 1 | mouser.com | CG-PG11-1-BK
Fuse holder | Panel mount | Littlefuse | 1 | mouser.com | 03455RF2H
Fuse | 5X20 1A slow | Littlefuse | 2 | mouser.com | 0213001.MXBP
Switch | SPST | Choose a style you like! | 1 | mouser.com
Solder lug | Keystone | Terminal | 1 | mouser.com | 7316
Misc Hardware | Screws and nuts | #6 and #8 assortment | 1 | Hardware store |  | 20
422